## K Unit Check
Spring Unit Check
Conclusion | The unit for k is | N m rad-1
Referencing the Solution
https://link.springer.com/content/pdf/10.1007%2Fs004190050138.pdf
Consider
Young's Modulus | 2.5 | GPa
2nd Moment of Inertia | 1.33e-08 | m4
Poisson's Ratio | 0.34
Total Model Length | 15 | m
Length L | 10 | m
Abaqus Model
From the Paper
Page 550 ¦ Table 3
λ = 2 | ζ = 1000 | β = 0.25 | Friction Coefficient μ = 0
Source | θ at Support A | θ at Load | θ at Support B
Node | 1 | 250 | 1000
Solution | 0.000329 | 0.025106 | 0.023855
ABAQUS Rad | 0.00032404 | 0.024855 | 0.02505
ABAQUS Deg | 0.015888 | 0.030338 | 0.032832
Error w/ Rad | -1.508% | -0.9982% | 5.011%
Error w/ Deg | 4729% | 20.84% | 37.63%
Page 550 ¦ Table 4
λ = 2 | ζ = 1000 | β = 0.50 | Friction Coefficient μ = 0
Source | θ at Support A | θ at Load | θ at Support B
Node | 1 | 500 | 1000
Solution | 0.000377 | 0.015604 | 0.063476
ABAQUS Rad | 0.00037004 | 0.015554 | 0.063954
ABAQUS Deg | 0.018141 | 0.013413 | 0.07284
Error w/ Rad | -1.845% | -0.3217% | 0.7532%
Error w/ Deg | 4712% | -14.04% | 14.75%
Page 550 ¦ Table 4
λ = 6 | ζ = 1000 | β = 0.25 | Friction Coefficient μ = 0
Source | θ at Support A | θ at Load | θ at Support B
Node | 1 | 250 | 1000
Solution | 0.000987 | 0.075443 | 0.071851
ABAQUS Rad | 0.00097768 | 0.076142 | 0.072159
ABAQUS Deg | 0.047854 | 0.092479 | 0.095045
Error w/ Rad | -0.944% | 0.9268% | 0.4285%
Error w/ Deg | 4748% | 22.58% | 32.28%
λ=(𝑃𝐿^2)/𝐸𝐼
ζ=𝑘𝐿/𝐸𝐼

## 2D Beam
2D Beam
Force vs Horizontal Displacement (@End)
Properties
Spring Constant | 1.2e-05 | N m deg-1
Length | 0.02 | m
Width | 0.02 | m
Thickness | 5e-05 | m
Young's Modulus | 2.5 | GPa
Poisson's Ratio | 0.34
Initial Angle | 44.5 | deg
Force / N | Horizontal Displacement / m | Angular Displacement / rad | Image No.
0 | 0 | 0 | 0
1e-05 | 0.00019514 | 0.011858 | 1
5e-05 | 0.00097569 | 0.059291 | 2
0.0001 | 0.0019514 | 0.11858 | 3
0.0005 | 0.0097569 | 0.59291 | 4
0.001 | 0.019514 | 1.1858 | 5
3D Shell Membrane
Force vs Horizontal Displacement (@End)
Properties
Spring Constant | 0.0012 | N cm deg-1
Initial Angle | 89.5 | deg |  |  |  |  | Analysis
Force / N cm-1 | Horizontal Displacement / cm | Angular Displacement (Left) / rad | Angular Displacement (Right) / rad | Image No. | Force / N | Horizontal Displacement / m | 2D Displacement x2 | % Difference | Total 3D UR Magnitude | 2D UR Magnitude x2 | % Difference
0 | 0 | 0 | 0 | A | 0 | 0 | 0 | 0 | 0 | 0 | 0
5e-06 | 0.034586 | -0.010686 | 0.010846 | B | 1e-05 | 0.00034586 | 0.00039028 | 12.84% | 0.021532 | 0.023717 | -9.213%
2.5e-05 | 0.17293 | -0.053429 | 0.054229 | C | 5e-05 | 0.0017293 | 0.0019514 | 12.84% | 0.10766 | 0.11858 | -9.213%
5e-05 | 0.34586 | -0.10686 | 0.10846 | D | 0.0001 | 0.0034586 | 0.0039028 | 12.84% | 0.21532 | 0.23717 | -9.213%
0.00025 | 1.7293 | -0.53429 | 0.54229 | E | 0.0005 | 0.017293 | 0.019514 | 12.84% | 1.0766 | 1.1858 | -9.213%
0.0005 | 3.4586 | -1.0686 | 1.0846 | F | 0.001 | 0.034586 | 0.039028 | 12.84% | 2.1532 | 2.3717 | -9.213%

## Images
Image 0 | Image 1 |  | Image 2 |  | Image 3 |  | Image 4 | Image 5
Image A |  | Image B |  | Image C |  | Image D | Image E | Image F